## Glossary
Column | Definition | Notes
District | The name of the Washington State school district
Site | A single site or contiguous adjacent site(s) where typically a building, or buildings, provide or support educational activities. A site is commonly referred to as a 'school' and has a unique identification number assigned by OSPI.The identification number should not to be confused with a “school code”, and a site may contain more than one school code. Vacant land owned by the district may also be defined as a site.
Site_Latitude | Latitude measures the distance north or south of the equator. Latitude lines start at the equator (0 degrees latitude) and run east and west, parallel to the equator.
Site_Longitude | Longitude measures distance east or west of the prime meridian. Lines of longitude, also called meridians, are imaginary lines that divide the Earth.
Site_Type | The site type defines or identifies the primary use of a facility. | Values defined in Site Types sheet
Site_EQHazardLevel | The highest calculated building area earthquake hazard at the site. A qualitative measure based on the earthquake ground motion percentile. Earthquake hazard is a measure of the frequency and severity of earthquake expected for this site. This is not a measure of earthquake risk. A building built to recent or current building codes in a high earthquake hazard location may have low risk because the building is well designed to resist earthquake forces. Conversely, a building built before earthquake codes were adopted or decades ago when the earthquake provisions were lower than now in a low earthquake hazard location may have relatively high risk because the building may suffer high levels of damage at relatively low levels of earthquake ground shaking. | Values defined in Hazard levels sheet
Site_EQRiskLevel | Earthquake risk for this site will be calculated when all recognized buildings at the site have complete PDM Eartquake information | Values defined in Risk levels sheet
Site_Soil | The type of soil or rock at a given location is important for seismic evaluations because the soil or rock type governs possible amplification of earthquake ground motions. There are six site classes: A - Hard Rock B - Rock C - Very dense soil and soft rock D - Stiff (Firm) Soil E- Soft Soil F - Very soft soil DNR estimates includes these six categories, plus intermediate categories such as D-E for sites where more specific data is not available.
Site_Liquefaction | Seismic calculations in ICOS use only the six standard DNR site classes - A, B, C, D, E and F (see tooltip for "Site Soil Type Class (DNR Estimate)". Some types of soils are subject to liquefaction during earthquakes, which means that the soil behaves like a liquid. Liquefaction can greatly increase the level of damage to buildings and infrastructure. The DNR estimates of liquefaction range from None to Very High.
Site_GroundMotionPercentile | The percentile of earthquake ground motion (PGA 2% in 50 years) for this site compared to the values for all sites in Washington. For example, the 83rd percentile means that this site may experience earthquake ground motions higher than 83% of the sites in Washington
Site_HasGeotechnicalStudy | Site specific geotechnical studies provide a more accurate determination of the site class and liquefaction potential than the DNR estimates tabulated above and thus refine the earthquake hazard level for this site.
Site_ShearWaveVelocity | Shear-wave velocity (Vs) is an essential parameter for evaluating the dynamic properties of soils. It is the average shear-wave velocity in the top 30m, based on travel time from the surface to a depth of 30m. Vs30 is used in the NEHRP Provisions (BSSC, 1994) and the 1997 Uniform Building Code to separate sites into different classes for engineering design, with the expectation that sites in the same class will respond similarly to a given earthquake. These site classes are as follows: Class A – hard rock – Vs30 > 1500 m/s Class B – rock – 760 < Vs30 = 1500 m/s Class C – very dense soil and soft rock – 360 < Vs30 = 760 m/s Class D – stiff soil – 180 < Vs30 = 360 m/s Class E – soft soil – Vs30 < 180 m/s Class F – soils requiring site-specific evaluation
Building | The Name of the Building A building is one continuous enclosed structure that may or may not be connected with other structures by passageways.It includes the structure itself with all plumbing, sanitary, heating, ventilation, mechanical, and electrical systems in the structure as well as all fixed equipment. Examples: Building A, Building 200, Shipley Hall, Covered Play building.
Building_Type | The profile defines or identifies the primary use of a building. | Values defined in Building Types sheet
Building_HasEvaluation | The building has been evaluated by one of the defined evaluation types | Values defined in Evaluation Types sheet
Building_YearBuilt | The year that construction was completed, generally considered the year first occupied or put into use.
Building_GrossSqFt | The total area of enclosed space measured to the exterior walls of a building. This is an umbrella term that includes everything in a building, even unusable spaces (think areas in between walls). It's the total space a building takes up regardless of whether or not the space is used.
BuildingArea_Name | The name of the area within a building, usually defined by the unique year the area was built
BuildingArea_YearBuilt | The year the area within the building was constructed
BuildingArea_CodeYear | The year of code construction regulartions that were used when building the area
BuildingArea_NumberOfFloors | A count of all levels that can be occupied including basements. This may include an occupied mezzanine in shops and gyms but is not intended to include mechanical mezzanines, attics, or crawl spaces.
BuildingArea_ConstructionType | The type of construction for the building Area | Values defined in Construction Types sheet
BuildingArea_VerticalIrregularity | Irregular structures have certain physical discontinuities either in plan or in elevation or both which affect the performance of the structure subjected to lateral loads. Irregularities in the distribution of mass, stiffness and geometry along the height of any building are grouped as vertical irregularities.
BuildingArea_HorizontalIrregularity | Horizontal irregularities can be attributed to the presence of discontinuities in plan. Different structural irregularities affect the seismic response of structures in different ways. Irregularities are introduced in real structures for both aesthetics and utility.
BuildingArea_ExistingRisk | The calculated building area risk level based on the areas risk factors
BuildingArea_HasRetrofit | Indicates the type of building area retrofit
BuildingArea_RetrofitRisk | The calculated building area risk taking into consideration the buildings retrofit
BuildingArea_CodeRisk | The calculated building area risk if the building was constructed to current code

## Hazard Levels
Name | Earthquake Hazard
Very High | Site has a 2% in 50 year PGA value greater than 59.5 and Liquefaction greater than Low to Moderate.
High | Site has a 2% in 50 year PGA value greater than 59.9 or a 2% in 50 year PGA greater than 29.5 and Liquefaction greater than Low to Moderate.
Moderate | Site has a 2% in 50 year PGA value greater than 29.5 or a 2% in 50 year PGA greater than 19.5 and Liquefaction greater than Low to Moderate.
Low | Site has a 2% in 50 year PGA value less than 19.5 and a Liquefaction less than moderate.
None

## Risk Levels
Name | Earthquake
Very High | Sites greatest risk building has EPAT life safety risk of High to Very High or Very High.
High | Sites greatest risk building has EPAT life safety risk of Moderate-High or High.
Moderate | Sites greatest risk building has EPAT life safety risk of Low-Moderate or Moderate.
Low | Sites greatest risk building has EPAT life safety risk of Very Low or Low.
None

## Evaluation Types
Name
Rapid Visual Screening
ASCE 41-13 Structural Tier 1 (Screening Phase)
ASCE 41-13 Structural Tier 2 (Evaluation Phase)
ASCE 41-13 Structural Tier 3 (Detailed Evaluation Phase)
ASCE 41-13 Non-Structural
ASCE 31-03 Structural
ASCE 31-03 Non-Structural
BCE Evaluation
Equivalent Lateral Force Analysis

## Construction Types
Name | Code | Description
Wood, Light Frame | W1 | These are typically single-family or small, multiple-family dwellings of not more than 5,000 square feet of floor area. The essential structural feature of these buildings is repetitive framing by wood rafters or joists on wood stud walls. Loads are light and spans are small. These buildings may have relatively heavy masonry chimneys and may be partially or fully covered with masonry veneer. Most of these buildings, especially the single-family residences, are not engineered but constructed in accordance with “conventional construction” provisions of building codes. Hence, they usually have the components of a lateral-force-resisting system even though it may be incomplete. Lateral loads are transferred by diaphragms to shear walls. The diaphragms are roof panels and floors that may be sheathed with sawn lumber, plywood or fiberboard sheathing. Shear walls are sheathed with boards, stucco, plaster, plywood, gypsum board, particle board, or fiberboard, or interior partition walls sheathed with plaster or gypsum board.
Wood, Commercial and Industrial (>5,000 square feet) | W2 | These buildings are typically commercial or industrial buildings, or multi-family residential buildings with a floor area greater than 5,000 square feet. These buildings include structural systems framed by beams or major horizontally spanning members over columns. These horizontal members may be glue-laminated (glu-lam) wood, solid-sawn wood beams, or wood trusses, or steel beams or trusses. Lateral loads usually are resisted by wood diaphragms and exterior walls sheathed with plywood, stucco, plaster, or other paneling. The walls may have diagonal rod bracing. Large openings for stores and garages often require post-and-beam framing. Lateral load resistance on those lines may be achieved with steel rigid frames (moment frames) or diagonal bracing.
Steel Moment Frame | S1 | These buildings have a frame of steel columns and beams. In some cases, the beam-column connections have very small moment resisting capacity but, in other cases, some of the beams and columns are fully developed as moment frames to resist lateral forces. Usually the structure is concealed on the outside by exterior nonstructural walls, which can be of almost any material (curtain walls, brick masonry, or precast concrete panels), and on the inside by ceilings and column furring. Diaphragms transfer lateral loads to moment-resisting frames. The diaphragms can be almost any material. The frames develop their stiffness by full or partial moment connections. The frames can be located almost anywhere in the building. Usually the columns have their strong directions oriented so that some columns act primarily in one direction while the others act in the other direction. Steel moment frame buildings are typically more flexible than shear wall buildings. This low stiffness can result in large interstory drifts that may lead to relatively greater nonstructural damage
Steel Braced Frame | S2 | These buildings are similar to steel moment frame buildings except that the vertical components of the lateral-force-resisting system are braced frames rather than moment frames.
Steel Light Frame | S3 | These buildings are pre-engineered and prefabricated with transverse rigid frames. The roof and walls consist of lightweight panels, usually corrugated metal. The frames are designed for maximum efficiency, often with tapered beam and column sections built up of light steel plates. The frames are built in segments and assembled in the field with bolted joints. Lateral loads in the transverse direction are resisted by the rigid frames with loads distributed to them by diaphragm elements, typically rod-braced steel roof framing bays. Tension rod bracing typically resists loads in the longitudinal direction.
Steel Frame with Cast-in-Place Concrete Shear Walls | S4 | The shear walls in these buildings are cast-in-place concrete and may be bearing walls. The steel frame is designed for vertical loads only. Diaphragms of almost any material transfer lateral loads to the shear walls. The steel frame may provide a secondary lateral-force-resisting system depending on the stiffness of the frame and the moment capacity of the beam-column connections. In modern “dual” systems, the steel moment frames are designed to work together with the concrete shear walls.
Steel Frame with Unreinforced Masonry Infill Walls | S5 | This is one of the older types of buildings. The infill walls usually are offset from the exterior frame members, wrap around them, and present a smooth masonry exterior with no indication of the frame. Solidly infilled masonry panels, when they fully engage the surrounding frame members (i.e. lie in the same plane), may provide stiffness and lateral load resistance to the structure.
Reinforced Concrete Moment Resisting Frames | C1 | These buildings are similar to steel moment frame buildings except that the frames are reinforced concrete. There are a large variety of frame systems. Some older concrete frames may be proportioned and detailed such that brittle failure of the frame members can occur in earthquakes leading to partial or full collapse of the buildings. Modern frames in zones of high seismicity are proportioned and detailed for ductile behavior and are likely to undergo large deformations during an earthquake without brittle failure of frame members and collapse.
Concrete Shear Walls | C2 | The vertical components of the lateral-force-resisting system in these buildings are concrete shear walls that are usually bearing walls. In older buildings, the walls often are quite extensive and the wall stresses are low but reinforcing is light. In newer buildings, the shear walls often are limited in extent, generating concerns about boundary members and overturning forces.
Concrete Frame Buildings with URM Infill Walls | C3 | These buildings are similar to steel frame buildings with unreinforced masonry infill walls except that the frame is of reinforced concrete. In these buildings, the shear strength of the columns, after cracking of the infill, may limit the semi-ductile behavior of the system.
Precast Concrete Tilt-Up Walls | PC1 | These buildings have a wood or metal deck roof diaphragm, which often is very large, that distributes lateral forces to precast concrete shear walls. The walls are thin but relatively heavy while the roofs are relatively light. Older or non-seismic-code buildings often have inadequate connections for anchorage of the walls to the roof for out-of-plane forces, and the panel connections often are brittle. Tilt-up buildings usually are one or two stories in height. Walls can have numerous openings for doors and windows of such size that the wall looks more like a frame than a shear wall.
Precast Concrete Frames with Concrete Shear Walls | PC2 | These buildings contain floor and roof diaphragms typically composed of precast concrete elements with or without cast-in-place concrete topping slabs. Precast concrete girders and columns support the diaphragms. The girders often bear on column corbels. Closure strips between precast floor elements and beam-column joints usually are cast-in-place concrete. Welded steel inserts often are used to interconnect precast elements. Precast or cast-in-place concrete shear walls resist lateral loads. For buildings with precast frames and concrete shear walls to perform well, the details used to connect the structural elements must have sufficient strength and displacement capacity; however, in some cases, the connection details between the precast elements have negligible ductility.
Reinforced Masonry Bearing Walls with Wood or Metal Diaphragm Decks | RM1 | These buildings have perimeter bearing walls of reinforced brick or concrete-block masonry. These walls are the vertical elements in the lateral-force-resisting system. The floors and roofs are framed with wood joists and beams either with plywood or braced sheathing, the latter either straight or diagonally sheathed, or with steel beams with metal deck with or without concrete fill. Interior wood posts or steel columns support wood floor framing; steel columns support steel beams.
Reinforced Masonry Bearing Walls with Precast Concrete Diaphragms | RM2 | These buildings have bearing walls similar to those of reinforced masonry bearing wall structures with wood or metal deck diaphragms, but the roof and floors are composed of precast concrete elements such as planks or tee-beams and the precast roof and floor elements are supported on interior beams and columns of steel or concrete (cast-in-place or precast). The precast horizontal elements often have a cast-in-place topping.
Unreinforced Masonry Bearing Walls | URM | These buildings include structural elements that vary depending on the building’s age and, to a lesser extent, its geographic location. In buildings built before 1900, the majority of floor and roof construction consists of wood sheathing supported by wood framing. In large multistory buildings, the floors are cast-in-place concrete supported by the unreinforced masonry walls and/or steel or concrete interior framing. In unreinforced masonry constructed after 1950 (outside California) wood floors usually have plywood rather than board sheathing. In regions of lower seismicity, buildings of this type constructed more recently can include floor and roof framing that consists of metal deck and concrete fill supported by steel framing elements. The perimeter walls, and possibly some interior walls, are unreinforced masonry. The walls may or may not be anchored to the diaphragms. Ties between the walls and diaphragms are more common for the 15-13 Hazus-MH Technical Manual bearing walls than for walls that are parallel to the floor framing. Roof ties usually are less common and more erratically spaced than those at the floor levels. Interior partitions that interconnect the floors and roof can reduce diaphragm displacements.
Portable Structures | PORT | These are prefabricated housing units that are trucked to the site and then placed on isolated piers, jack stands, or masonry block foundations (usually without any positive anchorage). Floors and roofs of mobile homes usually are constructed with plywood and outside surfaces are covered with sheet metal.